## Sheet1
Node Name	Location (Pin_)	Connected to	Remark
clk_ref	17	50MHz	On-board
gpio_in[3]	137	SW4	Active-high
gpio_in[3]	136	SW3	Active-high
gpio_in[1]	135	SW2	Active-high
gpio_in[0]	134	SW1	Active-high
gpio_io[15]	60	floating	gpio_io[15..0] are not used
gpio_io[14]	59		direction set to output by default
gpio_io[13]	58		so it’s ok to left them floating
gpio_io[12]	57
gpio_io[11]	55
gpio_io[10]	53
gpio_io[9]	52
gpio_io[8]	51
gpio_io[7]	48
gpio_io[6]	47
gpio_io[5]	45
gpio_io[4]	44
gpio_io[3]	43
gpio_io[2]	42
gpio_io[1]	41
gpio_io[0]	40
gpio_out[17]	133	LED1	Red
gpio_out[16]	132	LED2	Blue
gpio_out[15]	121	LED3	Green
gpio_out[14]	120	g	Common-cathode / First digit
gpio_out[13]	119	f
gpio_out[12]	118	e
gpio_out[11]	115	d
gpio_out[10]	114	c
gpio_out[9]	113	b
gpio_out[8]	112	a
gpio_out[7]	103	Buzzer
gpio_out[6]	101	g	Common-cathode / Second digit
gpio_out[5]	100	f
gpio_out[4]	99	e
gpio_out[3]	97	d
gpio_out[2]	96	c
gpio_out[1]	93	b
gpio_out[0]	92	a
reset_sw	143	Reset push button	Active-low
uart_rx	141	tx of FT232RL
uart_tx	139	rx of FT232RL